## Copyright 2011
© 2011 Washington State
University Extension Energy Program
This publication contains material written and produced for public distribution. You may reprint this written material, provided you do not use it to endorse a commercial product. Please reference by title and credit the Washington State University Extension Energy Program.
WSUEEP10-030 • January 2011
The12-step Commercial Audit Program
An energy audit is systematic examination of the energy use in a building. A thorough audit that includes an assessment of the building envelope, mechanical and electrical systems, normally requires someone with decades of experience. However, using this Commercial Audit Checklist tool as part of a 12-step Commercial Audit Program (12-CAP) allows auditors with various levels of experience to produce credible and comparable results. It provides the information needed to make decisions about getting energy conservation measures (ECMs) identified, financed, installed, measured and verified. Furthermore, these results are consistent enough to enable owners of several buildings to make “apples to apples” comparisons of ECMs in various buildings. The auditor using this tool is expected to have at least 10 years experience in the construction industry in some capacity; from framer to sheet-metal, from engineer to architect.
Commercial Audit Checklist Tool
The checklist tool has many sheets that can be used individually or in combination. There is some redundancy among the sheets because one project may call for an overview approach using while another may focus on one energy system. Different building owners and conservation programs may have different needs, so this tool is designed to be customized. It can be a baseline for level 1, 2 or 3 audits, as defined by the U.S. Department of Energy. (www.eere.energy.gov/femp/pdfs/esa_manual.pdf).
There are sheets for quick audits that can be done over the phone, to in-depth measures with links for further study.
12-CAP Details
The 12-CAP is a program that explains how energy is used in a building, how to determine and prioritize potential savings, and how to implement and verify projects. Within the program is a sample report. This report includes a sample table identifying each measure along with the implementation costs and expected energy savings. This table will facilitate prioritization of measures
The 12-CAP course outline and 12-CAP report sections are as follows:
The 12-CAP Outline | A 12-CAP Report Sections
1. Energy Audit Process | · Executive Summary
2. Commercial Energy Use: Basics of Thermodynamics & Economics | · Current Energy Usage
3. Analyzing Energy Usage | · Prioritized ECMs
4. Benchmarking Energy Use | · Detailed ECM Costs and Savings
5. Building Envelopes | · Economic Analysis
6. Commercial Lighting & Plug Loads | · Non-energy Benefits
7. Heating and Cooling Systems | · Contractors List
8. Motors and Machinery
9. Economics Analysis
10. Commercial Reporting
11. Bids and Contracts
12. Measurement and Verification
In summary, 12-CAP provides everything an auditor needs to help a building owner to make informed decisions and take actions to cut energy use cost-effectively. While 12-CAP is not currently available, this checklist tool can used now. For questions or comments, please contact
WSU Extension Energy Program
Ph: 360-956-2000

## Pre-Audit
Pre-Audit Survey
Who Maintains and Operates the building? | Mr. Smith 360-555-5555
Is any building performance or operation information tracked?
Description | Excellent | Good | Average | Fair | Poor | Not Sure
How would you rate the design and construction of this building?
How would you rate the building commissioning process for this building?
How well is the building performance meeting expectations?
How would you rate this building for ease of operation and maintenance?
How would you describe the operation and maintenance program for this building?
How have the majority of building occupants responded to the building?
Lighting
Is your facility using the most energy efficient lighting options?
Are there areas that have excessive or unneeded lighting?
Are you making effective use of available lighting, such as natural sunlight?
Have you installed lighting management equipment such as dimmers, timers and sensors?
Building Envelope
Is the building well insulated?
Does weather stripping around doors and windows need to be replaced? |  |  |  |  | `
Are cracks around doors, windows and foundations properly sealed?
Are there open doors around loading docks or other frequently accessed areas?
Heating and Cooling
Are furnaces, boilers and air conditioning systems operating efficiently?
Is there a regular maintenance and update schedule for these systems?
Are filters replaced regularly?
Is the building properly ventilated?
Motors and Equipment
Is equipment maintained so that it is operating at maximum efficiency?
Is equipment load compatible with manufacturer specifications?
Are machines shut down when not in use?
Are fan belts at the proper tension and in good condition?
Energy Behavior
Are lights, fans, and equipment (computers, printers, etc) turned off when not in use?
Are building temperatures set back when not in use?
Are thermostats set to higher or lower than necessary in summer and winter?

## Preliminary
Preliminary Data Gathering for Energy Efficiency Opportunities
Subject Building Information
Business Name
Address
City | [6 empty] | State |  | Zip Code
Contact Name | [6 empty] | Title
Phone |  |  |  | Mobile |  |  |  |  | Fax
Email
Building Use
Electric Utility |  |  |  |  | Gas Utility
Facility Information
Square Footage Effected by Project | [6 empty] | Open Major Holidays?
Year Building was Built
Total Daily Hours of Operation | [6 empty] | Months of Operation per Year?
| Sunday |  | Thursday
| Monday |  | Friday
| Tuesday |  | Saturday |  | Total Weekly Hours |  |  | 0
| Wednesday |  |  |  | Total Annual Hours |  |  | 0
Gross Floor Area (sq ft)
Conditioned Floor area (sq ft) |  |  |  |  | Percentage of Floor Area that is Heated | [5 empty] | #DIV/0!
Respond to the following questions with as much detail as you can:
Has an energy assessment been done at this facility? Status?
Does this facility have energy efficient lighting?
Have there been major lighting retrofits within the last 5 years?
Have there been major HVAC retrofits within the last 10 years?
How do the majority of occupants respond to building temperature, odors, lighting, etc.?
How many computers?
Is this building individually metered for electricity?
Is this building individually metered for natural gas?
Utility Usage (for Benchmarking) Most Recent 12 Months Possible
Month/Yr |  | Elec (kWh) | $ | Gas (Therm) |  | $ |  |  |  | Other (Unit) |  | $
Total |  | 0 | 0 | 0 |  | 0 |  |  |  | 0 |  | 0
Prepared By
Organization or Company
Person Completing Form
Phone
Email
Fax
© 2011 Washington State University Extension Energy Program – www.energy.wsu.edu
0
1
2
3
4
5
6
7
8
9
10
11
12
13
14
15
16
17
18
19
20
21
22
23
24

## Envelope
Envelope Checksheet
Doors and Windows
Description | QTY | Cost | Annual Savings ($/yr/unit) | Utility Incentive (per unit) | Payback (yrs) (per unit) | Notes:
Open easily or close completely |  |  |  |  | #DIV/0!
Automatic door closing mechanisms |  |  |  |  | #DIV/0!
Penetrations foam, caulked, gasketed: recepticals on exterior walls, plumbing, lights, louvers, etc |  |  |  |  | #DIV/0!
Insulation in walls between conditioned and unconditioned spaces |  |  |  |  | #DIV/0!
Insulation: attic, floor |  |  |  |  | #DIV/0!
Curtains, drapes, blinds |  |  |  |  | #DIV/0!
Doors and windows gasketed, sealed, and caulked |  |  |  |  | #DIV/0!
Self closing doors on doors to all unconditioned and exterior spaces |  |  |  |  | #DIV/0!
Vestibule or revolving doors at major entrances |  |  |  |  | #DIV/0!
Switch on OH door to prevent forced air heating when OH doors are open |  |  |  |  | #DIV/0!
Broken, cracked, or poor seals on windows/doors |  |  |  |  | #DIV/0!
Energy efficient windows |  |  |  |  | #DIV/0!
#DIV/0!

## Lighting & Power
Lighting and Power
Lighting
Description | QTY | Cost | Annual Savings ($/yr/unit) | Utility Incentive (per unit) | Payback (yrs) (per unit) | Notes:
Ceilings and walls painted with high reflectance paint |  |  |  |  | #DIV/0!
Display lighting controls |  |  |  |  | #DIV/0!
Relamping schedule |  |  |  |  | #DIV/0!
Photoelectric on outdoor lighting |  |  |  |  | #DIV/0!
Lighting level not correct (need light meter) |  |  |  |  | #DIV/0!
Ballasts not disconnected where tubes not used or with no tubes. |  |  |  |  | #DIV/0!
Lighting more than 5 years old |  |  |  |  | #DIV/0!
Unnecessary outdoor lighting |  |  |  |  | #DIV/0!
Lighting type/Quantity |  |  |  |  | #DIV/0!
# hr/day lights left on |  |  |  |  | #DIV/0!
Fixtures Changeout (per kWh saved) |  |  |  |  | #DIV/0!
Exit Signs (each) |  |  |  |  | #DIV/0!
CFL Screw-In, 30W min reduction (each) |  |  |  |  | #DIV/0!
Ceramic Metal-Halide Screw-In, 30 watt min reduction (each) |  |  |  |  | #DIV/0!
Daylighting (per kWh) |  |  |  |  | #DIV/0!
Occupancy Sensor Wall (per unit) |  |  |  |  | #DIV/0!
Occupancy Sensor Ceiling (per unit) |  |  |  |  | #DIV/0!
Power
Description | QTY | Cost | Annual Savings ($/yr/unit) | Utility Incentive (per unit) | Payback (yrs) (per unit) | Notes:
Transformers kept below 90 degrees. |  |  |  |  | #DIV/0!
Vending machines on schedule and shut down during unused hours |  |  |  |  | #DIV/0!
Major power consuming equipment scheduled to operate when demand charges are low |  |  |  |  | #DIV/0!
Standard efficiency motors instead of NEAM Premium |  |  |  |  | #DIV/0!
Computers and monitors are Energy Star |  |  |  |  | #DIV/0!
Photo Copiers are Energy Star |  |  |  |  | #DIV/0!
Printers are Energy Star |  |  |  |  | #DIV/0!
Space heaters or personal fans |  |  |  |  | #DIV/0!
Refrigerator temperatures are too cold or coils are dirty. |  |  |  |  | #DIV/0!
Water heater temperature setting higher than necessary |  |  |  |  | #DIV/0!
Water heater tank and piping insulation more than 10 yrs old |  |  |  |  | #DIV/0!

## Mechanical
Mechanical
Thermostats
Description | QTY | Cost | Annual Savings ($/yr/unit) | Utility Incentive (per unit) | Payback (yrs) (per unit) | Notes:
Thermostats calibrated |  |  |  |  | #DIV/0!
Daylight savings scheduled |  |  |  |  | #DIV/0!
Tamperproof thermostats |  |  |  |  | #DIV/0!
Thermostats in return air duct |  |  |  |  | #DIV/0!
Occupied deadband is 10 degrees (68/78) |  |  |  |  | #DIV/0!
Occupied deadband is 10 degrees (68/78) only in lobbies, corridors vestibules (unoccupied spaces) |  |  |  |  | #DIV/0!
Thermostats are programmable |  |  |  |  | #DIV/0!
Holiday schedules programmed |  |  |  |  | #DIV/0!
Thermostat not located near windows, over heating/cooling sources, on exterior walls |  |  |  |  | #DIV/0!
Temperature control in space is erratic |  |  |  |  | #DIV/0!
Dampers
Description | QTY | Cost | Annual Savings ($/yr/unit) | Utility Incentive (per unit) | Payback (yrs) (per unit) | Notes:
Non-excessive outside air to building (based on CO2) |  |  |  |  | #DIV/0!
Motorized dampers on exterior duct penetrations scheduled or interlocked |  |  |  |  | #DIV/0!
Motorized dampers do work, full stroke |  |  |  |  | #DIV/0!
Outside, exhaust, relief air dampers closed during unoccupied hours |  |  |  |  | #DIV/0!
Outside air dampers closed during morning warm-up |  |  |  |  | #DIV/0!
Outside air dampers and fans do a night purge in the summer. |  |  |  |  | #DIV/0!
Demand control ventilation installed based on CO2 |  |  |  |  | #DIV/0!
Seals in good shape on dampers |  |  |  |  | #DIV/0!
Gears clean |  |  |  |  | #DIV/0!
Exhaust Systems
Description | QTY | Cost | Annual Savings ($/yr/unit) | Utility Incentive (per unit) | Payback (yrs) (per unit) | Notes:
Heat Recovery |  |  |  |  | #DIV/0!
Exhaust fans are off when exhaust not necessary |  |  |  |  | #DIV/0!
Toilet exhaust fans run only when lights are on and for ~10 more minutes |  |  |  |  | #DIV/0!
Direct drive fans with reostats to balance |  |  |  |  | #DIV/0!
Dampers at louvers close when fan is not operating |  |  |  |  | #DIV/0!
Belt tension tight, aligned |  |  |  |  | #DIV/0!
Filters
Description | QTY | Cost | Annual Savings ($/yr/unit) | Utility Incentive (per unit) | Payback (yrs) (per unit) | Notes:
Replacement schedule |  |  |  |  | #DIV/0!
Filters clean |  |  |  |  | #DIV/0!
Ductwork
Description | QTY | Cost | Annual Savings ($/yr/unit) | Utility Incentive (per unit) | Payback (yrs) (per unit) | Notes:
Supply duct insulated |  |  |  |  | #DIV/0!
Duct joints with mastic seal |  |  |  |  | #DIV/0!
Turning vanes, fire dampers, splitters not damaged or bent |  |  |  |  | #DIV/0!
Gas Pack
Description | QTY | Cost | Annual Savings ($/yr/unit) | Utility Incentive (per unit) | Payback (yrs) (per unit) | Notes:
Air side economizer |  |  |  |  | #DIV/0!
Blower belt tension good, belt in good condition, pully allignment true, bearing quiet |  |  |  |  | #DIV/0!
Damper and gear, travel and seal on economizer or OSA |  |  |  |  | #DIV/0!
Gas pack less than 10 yrs old |  |  |  |  | #DIV/0!
Flue passages clean: burners, HX and collector box |  |  |  |  | #DIV/0!
Combustion and ventilation passages not blocked |  |  |  |  | #DIV/0!
Coils on outdoor condensor and evaporator clean |  |  |  |  | #DIV/0! | coils are dirty and fins smashed
Clean blower and motor, condensate pan and trap |  |  |  |  | #DIV/0!
Equipment efficiency at more than 15% above code minimum |  |  |  |  | #DIV/0!
No gaps, cracks or deterioration of equipment casing or curb |  |  |  |  | #DIV/0!
Electrical connections and wiring tight |  |  |  |  | #DIV/0!
Delta T upon call for heating/cooling per mfg |  |  |  |  | #DIV/0!
Packaged Heat Pumps
Description | QTY | Cost | Annual Savings ($/yr/unit) | Utility Incentive (per unit) | Payback (yrs) (per unit) | Notes:
Air side economizer (except internal/external heat recovery systems) |  |  |  |  | #DIV/0!
Blower belt tension good, belt in good condition, pulley alignment true, bearing quiet |  |  |  |  | #DIV/0!
Damper and gear, travel and seal on economizer or OSA |  |  |  |  | #DIV/0!
Equipment less than 10 yrs old |  |  |  |  | #DIV/0!
Indoor fan turns off during defrost |  |  |  |  | #DIV/0!
Defrost initiates based on coil temperature |  |  |  |  | #DIV/0!
Defrost terminates based on coil temperature |  |  |  |  | #DIV/0!
Equipment efficiency at more than 15% above code minimum |  |  |  |  | #DIV/0!
Clean coils on outdoor condensor and evaporator |  |  |  |  | #DIV/0!
Clean blower and motor, condensate pan and trap |  |  |  |  | #DIV/0!
Delta T upon call for heating/cooling per mfg |  |  |  |  | #DIV/0!
No gaps, cracks or deterioration of casing or curb |  |  |  |  | #DIV/0!
Chiller
Description | QTY | Cost | Annual Savings ($/yr/unit) | Utility Incentive (per unit) | Payback (yrs) (per unit) | Notes:
Verify led/lag operation |  |  |  |  | #DIV/0!
Underground storage for peak and high demand hours |  |  |  |  | #DIV/0!
Condensor fan operational, clean |  |  |  |  | #DIV/0!
Chiller less than 10 yrs old |  |  |  |  | #DIV/0!
2-way valves on coils for secondary pump loop |  |  |  |  | #DIV/0!
>100 ton is water cooled |  |  |  |  | #DIV/0!
Equipment efficiency at more than 15% above code minimum |  |  |  |  | #DIV/0!
Coils clean |  |  |  |  | #DIV/0!
Temperature reset based on return or OSA |  |  |  |  | #DIV/0!
Superheat per MFG |  |  |  |  | #DIV/0!
Moisture indicator correct color |  |  |  |  | #DIV/0!
Cooling Tower
Description | QTY | Cost | Annual Savings ($/yr/unit) | Utility Incentive (per unit) | Payback (yrs) (per unit) | Notes:
Fan belt tension good, belt in good condition, pulley alignment true, bearing quiet |  |  |  |  | #DIV/0!
VFD ramps based on temperature |  |  |  |  | #DIV/0!
Water quality report less than 3 months old |  |  |  |  | #DIV/0!
Basin heater off. On at less than 37 degrees. |  |  |  |  | #DIV/0!
Water quality clear and odor free |  |  |  |  | #DIV/0!
Basin clear of sludge, slime and corrosion |  |  |  |  | #DIV/0!
OSA temperature reset |  |  |  |  | #DIV/0!
Condenser water temperature reset based on OSA |  |  |  |  | #DIV/0!
Fill, and hot and cold basins free from crud |  |  |  |  | #DIV/0!
No unusual noise or vibration |  |  |  |  | #DIV/0!

## Food Service
Food Service
Refrigerated Cases
Description | QTY | Cost | Annual Savings ($/yr/unit) | Utility Incentive (per unit) | Payback (yrs) (per unit) | Notes:
Auto Door Closers |  |  |  |  | #DIV/0!
Evaporator Fans Run on Head Pressure |  |  |  |  | #DIV/0!
Head Pressure Control |  |  |  |  | #DIV/0!
Insulation on Suction Lines |  |  |  |  | #DIV/0!
Night Covers for Horiz Cases (per foot) |  |  |  |  | #DIV/0!
Night Covers for Vertical Cases (per foot) |  |  |  |  | #DIV/0!
Strip Curtains for Walk-In Boxes |  |  |  |  | #DIV/0!
Anti-Sweat Heater Controls |  |  |  |  | #DIV/0!
ECM Fan Motors on Evaporator |  |  |  |  | #DIV/0!
Special Doors with Low/No Anti-Sweat heat on Low Temp Display Cases |  |  |  |  | #DIV/0!
New Refrigerator (utility = $125 for 1-door, $150 for 2-door & $175 for 3-door) |  |  |  |  | #DIV/0!
New Freezer (utility = $150 for 1-door, $175 for 2-door & $200 for 3-door) |  |  |  |  | #DIV/0!
Refrigerator Disposal of working 2nd unit |  |  |  |  | #DIV/0!
LED Lighting for Vertical Food Cases |  |  |  |  | #DIV/0!
LED Lighting for Vertical Food Cases w/Motion Sensor |  |  |  |  | #DIV/0!
http://www.energystar.gov/ia/products/commercial_food_service/downloads/restaurant_equipment_savings_factsheet.pdf
Equipment
Description | QTY | Cost | Annual Savings ($/yr/unit) | Utility Incentive (per unit) | Payback (yrs) (per unit) | Notes:
Hot Food Holding Cabinet 18-22 ft3, (1,900kWh/yr) |  |  |  |  | #DIV/0!
Hot Food Holding Cabinet 12-18 ft3, (1,433kWh/yr) |  |  |  |  | #DIV/0!
Hot Food Holding Cabinet 7-12 ft3, (955kWh/yr) |  |  |  |  | #DIV/0!
Steam Cooker 3-pan, (968 kWh/yr) |  |  |  |  | #DIV/0!
Steam Cooker 5-pan, (1.822 kWh/yr) |  |  |  |  | #DIV/0!
Steam Cooker 6-pan, (2,203 kWh/yr) |  |  |  |  | #DIV/0!
Dishwasher Under Counter, Low Temp (4,145 kWh/yr) |  |  |  |  | #DIV/0!
Dishwasher Under Counter, Hi Temp (6,852 kWh/yr) |  |  |  |  | #DIV/0!
Dishwasher w/Door, Low Temp (16,236 kWh/yr) |  |  |  |  | #DIV/0!
Dishwasher w/Door, Hi Temp (20,116 kWh/yr) |  |  |  |  | #DIV/0!
Dishwasher single tank, Low Temp (16,332kWh/yr) |  |  |  |  | #DIV/0!
Dishwasher single tank, Hi Temp (21,019 kWh/yr) |  |  |  |  | #DIV/0!
Dishwasher multi tank, Low Temp (18,232kWh/yr) |  |  |  |  | #DIV/0!
Dishwasher multi tank, Hi Temp (16,332 kWh/yr) |  |  |  |  | #DIV/0!
Electric Convection Oven, single (1,032kWh/yr) |  |  |  |  | #DIV/0!
Electric Convection Oven, double (1,351kWh/yr) |  |  |  |  | #DIV/0!
#DIV/0!
Vending Machine Miser |  |  |  |  | #DIV/0!

## Miscellaneous
Miscellaneous
Commercial Kitchens
Description | QTY | Cost | Annual Savings ($/yr/unit) | Utility Incentive (per unit) | Payback (yrs) (per unit) | Notes:
Variable speed on hoods exhaust fans and make up air systems |  |  |  |  | #DIV/0!
Lids on pots |  |  |  |  | #DIV/0!
Water saving measures |  |  |  |  | #DIV/0!
High efficiency water heating |  |  |  |  | #DIV/0!
VFD on Type 1 exhaust and MAU w/smoke and heat detection |  |  |  |  | #DIV/0!
Waste heat recovery for dryers and kitchen |  |  |  |  | #DIV/0!
Swimming Pools
Description | QTY | Cost | Annual Savings ($/yr/unit) | Utility Incentive (per unit) | Payback (yrs) (per unit) | Notes:
Pool cover used during non-use hours |  |  |  |  | #DIV/0!
Humidity control to limit ventilation requirements. (Humidimizer) |  |  |  |  | #DIV/0!
Pump sized for water change every 6 hrs |  |  |  |  | #DIV/0!
Rh between 40-60% |  |  |  |  | #DIV/0!
Air temperature 2-4 degrees above water temperature |  |  |  |  | #DIV/0!
Heaters and pumps off during non-use hours |  |  |  |  | #DIV/0!
Scheduling
Description | QTY | Cost | Annual Savings ($/yr/unit) | Utility Incentive (per unit) | Payback (yrs) (per unit) | Notes:
Janitoral work scheduled during working hours |  |  |  |  | #DIV/0!
Computer lab hours scheduled to maximize use, minimize hours |  |  |  |  | #DIV/0!
Special events scheduled to avoid multiple periods of down time |  |  |  |  | #DIV/0!
Utility bill monitoring |  |  |  |  | #DIV/0!
Schedules account for daylight savings |  |  |  |  | #DIV/0!

## Hydronic
Hydronic
Piping and pumps
Description | QTY | Cost | Annual Savings ($/yr/unit) | Utility Incentive (per unit) | Payback (yrs) (per unit) | Notes:
Insulated |  |  |  |  | #DIV/0!
Protected from damage |  |  |  |  | #DIV/0!
Thermostatic control valves calibrated |  |  |  |  | #DIV/0!
Pumps scheduled to turn off during off hours |  |  |  |  | #DIV/0!
Water quality good: scale and/or biological |  |  |  |  | #DIV/0!
2-way valves with VFD on pump |  |  |  |  | #DIV/0!
Water side economizer |  |  |  |  | #DIV/0!
Set temperature at lowest setting while still meeting the demand (110 for potable) |  |  |  |  | #DIV/0!
Point of use water heating |  |  |  |  | #DIV/0!
Holiday or vacation schedules |  |  |  |  | #DIV/0!
Underground storage for peak conditions |  |  |  |  | #DIV/0!
Efficiency: Mfg, Model |  |  |  |  | #DIV/0!
Pump vfd controlled via 10 degree delta across boiler w/osa reset |  |  |  |  | #DIV/0!
Water quality: deaerator, water softener |  |  |  |  | #DIV/0!
Leaks, scaling |  |  |  |  | #DIV/0!
Discharge valve not fully open |  |  |  |  | #DIV/0!
Boilers and Water Heaters
Description | QTY | Cost | Annual Savings ($/yr/unit) | Utility Incentive (per unit) | Payback (yrs) (per unit) | Notes:
Manufacturer's maintenance program implimented |  |  |  |  | #DIV/0!
Lead/lag operation working |  |  |  |  | #DIV/0!
2nd boiler brought on only after 1st is maxed |  |  |  |  | #DIV/0!
Automatic staging controls work |  |  |  |  | #DIV/0!
Stack temperature is not too hot per mfg listing |  |  |  |  | #DIV/0!
Boiler shut down when there is no call for heat |  |  |  |  | #DIV/0!
Updated burner/controls |  |  |  |  | #DIV/0!
Flame remains shuts off when no call for heat |  |  |  |  | #DIV/0!
Greater than 90% efficient or better |  |  |  |  | #DIV/0!
Start stop limit switches at greater than 25 degrees deadband |  |  |  |  | #DIV/0!
Combustion air preheated from flue gases |  |  |  |  | #DIV/0!
Heat recoverery from blowdown |  |  |  |  | #DIV/0!
Efficiency rating |  |  |  |  | #DIV/0!
2-way valves w/VFD pump |  |  |  |  | #DIV/0!
Heat exchanger with cracks or holes |  |  |  |  | #DIV/0!
Stack Soot or scale |  |  |  |  | #DIV/0!
Setpoint temperature higher than needed |  |  |  |  | #DIV/0!
Piping Leaks, scaling |  |  |  |  | #DIV/0!
Proper steam trap type, auto monitoring |  |  |  |  | #DIV/0!
Heat recovery: feedwater, stack, condensate return |  |  |  |  | #DIV/0!
Oxygen trim (>300 Hp) |  |  |  |  | #DIV/0!
Water quality: deaerator, water softener |  |  |  |  | #DIV/0!
Heat loss on tank, pipes: Insulation |  |  |  |  | #DIV/0!

## Renewable
Renewables
Renewables
Description | QTY | Cost | Annual Savings ($/yr/unit) | Utility Incentive (per unit) | Payback (yrs) (per unit) | Notes:
Groundsource heat pumps |  |  |  |  | #DIV/0!
Solar hot water |  |  |  |  | #DIV/0!
Solar PV panels (electric) |  |  |  |  | #DIV/0!
Wind turbines |  |  |  |  | #DIV/0!
Micro-hydro |  |  |  |  | #DIV/0!
Geothermal |  |  |  |  | #DIV/0!
Gray-water systems |  |  |  |  | #DIV/0!
Efficient HVAC beyond code |  |  |  |  | #DIV/0!
External shading |  |  |  |  | #DIV/0!
Segregated recycling |  |  |  |  | #DIV/0!
Composting |  |  |  |  | #DIV/0!
Anaerobic digesting |  |  |  |  | #DIV/0!
Sustainable procurement |  |  |  |  | #DIV/0!
Energy efficient windows |  |  |  |  | #DIV/0!
Green/living roof |  |  |  |  | #DIV/0!
Rainwater harvesting |  |  |  |  | #DIV/0!
Porous pavement |  |  |  |  | #DIV/0!
Energy Efficient Lighting |  |  |  |  | #DIV/0!
Lighting Controls |  |  |  |  | #DIV/0!
Insulation |  |  |  |  | #DIV/0!
Underfloor heating |  |  |  |  | #DIV/0!
On-demaind hot water heater |  |  |  |  | #DIV/0!
Weather optimized heating sensor |  |  |  |  | #DIV/0!
Low flush toilets |  |  |  |  | #DIV/0!
Waterless urinals |  |  |  |  | #DIV/0!
Low flow faucets |  |  |  |  | #DIV/0!
Co-mingled recycling |  |  |  |  | #DIV/0!

## Useful Links
GUIDES
Energy Audit Data Collection Forms | file:///E:/Facility/checklists_and_resources/Energy%20Audit%20Data%20Collection%20Grid.docx
file:///E:/Facility/checklists_and_resources/Air%20Handling%20Unit%20Site%20Assessment%20Guidance.docx
Boiler Site Assessment Guidance (MS Word) | file:///E:/Facility/checklists_and_resources/Boiler%20Site%20Assessment%20Guidance.docx
Building Envelope Site Assessment Guidance (MS Word) | file:///E:/Facility/checklists_and_resources/Building%20Envelope%20Site%20Assessment%20Guidance.docx
Chiller Site Assessment Guidance (MS Word) | file:///E:/Facility/checklists_and_resources/Chiller%20Site%20Assessment%20Guidance.docx
Domestic Hot Water Assessment Guidance (MS Word) | file:///E:/Facility/checklists_and_resources/Domestic%20Hot%20Water%20Assessment%20Guidance.docx
Emerging Technology Checklist (MS Word) | file:///E:/Facility/checklists_and_resources/Emerging%20Technology%20Checklist.doc
HVAC Checklist (MS Word) | file:///E:/Facility/checklists_and_resources/HVAC%20Checklist.doc
Lighting Site Assessment Guidance (MS Word) | file:///E:/Facility/checklists_and_resources/Lighting%20Site%20Assessment%20Guidance.docx
Metering Site Assessment Guidance (MS Word) | file:///E:/Facility/checklists_and_resources/Metering%20Site%20Assessment%20Guidance.docx
Motor Assessment Guidance (MS Word) | file:///E:/Facility/checklists_and_resources/Motor%20Assessment%20Guidance.docx
Plug Load Site Assessment Guidance (MS Word) | file:///E:/Facility/checklists_and_resources/Plug%20Load%20Site%20Assessment%20Guidance.docx
Pump System Assessment Guidance (MS Word) | file:///E:/Facility/checklists_and_resources/Pump%20System%20Assessment%20Guidance.docx
Renewable Energy Site Assessment Guidance (MS Word) | file:///E:/Facility/checklists_and_resources/Renewable%20Energy%20Checklist.doc
Water Site Assessment Guidance (MS Word) | file:///E:/Facility/checklists_and_resources/Water%20Site%20Assessment%20Guidance.doc
FORMS
Energy Audit Data Collection Sheet (MS Word) | file:///E:/Facility/checklists_and_resources/Energy%20Audit%20Data%20Collection%20Sheet.docx
Air Handling Unit Data Collection Form (MS Word) | file:///E:/Facility/checklists_and_resources/Air%20Handling%20Unit%20Data%20Collection%20Form.doc
Chiller Data Collection Form (MS Word) | file:///E:/Facility/checklists_and_resources/Chiller%20Data%20Collection%20Form.docx
Grid-Tied PV Data Sheet (MS Word) | file:///E:/Facility/checklists_and_resources/Grid-Tied%20PV%20data%20sheet.doc
Heating System Data Collection Form | file:///E:/Facility/checklists_and_resources/Heating%20System%20Data%20Collection%20Form.docx
Domestic Hot Water Data Collection Form (MS Word) | file:///E:/Facility/checklists_and_resources/Domestic%20Hot%20Water%20System%20Data%20Collection%20Form.docx
Motors Data Collection Sheet (MS Excel) | file:///E:/Facility/checklists_and_resources/Motors%20Data%20Collection%20Sheet.xls
Plug Load Equipment Inventory (MS Excel) | file:///E:/Facility/checklists_and_resources/Plug%20Load%20Equipment%20Inventory.xlsx
Water Data Collection Sheets (MS Excel) | file:///E:/Facility/checklists_and_resources/Water%20Data%20Collection%20Sheets.xls
Water Inventory (MS Excel) | file:///E:/Facility/checklists_and_resources/WaterInventory.xlsx
Internet Links
The following links take you to helpful Internet sites that lead to even more resources.
Introduction
Department of Energy (DOE)
DOE Office of Energy Efficiency and Renewable Energy (EERE)
EERE Federal Energy Management Program (FEMP)
National Renewable Energy Laboratory (NREL)
American Society of Heating, Refrigerating and Air-Conditioning Engineers (ASHRAE)
ENERGY STAR
ENERGY STAR: Portfolio Manager
International Energy Conservation Code (IECC)