## Instructions
Washington State Energy Code
Prescriptive Approach - Worksheet Instructions
For the Washington State Energy Code, the prescriptive approach is the simplest method of code compliance. However, depending on the prescriptive option and exceptions used, documentation of compliance can be quite complex.
This set of forms has been developed to assist permit applicants documenting compliance with the
Washington State Energy Code, (2006 edition). These forms are provided as a compliance tool but it is the decision of each individual jurisdiction if completion of them is a submittal requirement. These forms contain embedded formulas and links. They are intended to be completed using Excel® software.
The following forms provide much of the required documentation for plan review. The details noted here
must also be shown on the drawings (WSEC 104.2).
This form is not a substitute for the energy code itself. To obtain a copy of the energy or ventilation codes,
go to the following web address. http://www.energy.wsu.edu/code/code2006.cfm
Which worksheets do I need to complete?
There are three worksheets included in this set of forms.
Insulation Worksheet:
Glazing Schedule Worksheet:
Heating Sizing Worksheet:
Heating Sizing Worksheet:
The energy and residential code requires a heating and cooling sizing calculations for all projects. If you are using this set of worksheets to size the heating system, you will need to complete all the worksheets. If a ACCA Manual J (or equivalent) heating and/or cooling system sizing calculation is submitted, the heating size worksheet does not need to be completed. It is important to note that the codes also require a cooling system size calculation. This form will not provide the cooling calculation. It does not have the needed solar gains function. If a cooling system is included in the submission, perform a Manual J or equivalent calculation.
Glazing Schedule Worksheet:
There are three reasons to complete the Glazing Schedule. If none apply to your project, you do not need to complete this worksheet. A glazing schedule is required to meet the following conditions.
1. The Prescriptive option includes a glazing to floor area limit (WSEC 602.7.2)
2. Not all the windows, skylights or doors comply with the maximum U-factor requirement. Qualification will be demonstrated using an area weighted window, skylight or door U-factor (WSEC 602.7.2)
3. As part of the heating and cooling system sizing calculation (IRC M1401.3 & WSEC 503.2.2)
Insulation worksheet:
The insulation worksheet documents the prescriptive option chosen to show compliance. It also provides a few checks on insulation compliance that need more detailed input. This includes the rules for single rafter joist ceiling insulation, heated slabs and in Climate Zone 2, header insulation. This worksheet is also used to document the reason for submission of the Glazing Worksheet.
If you are choosing a limited glazing area prescriptive option, completing the Glazing Schedule will be the first task.
Completing the Insulation Worksheet
This is a simple fill in form.
Fill in project information on this worksheet. It will be copied to the other worksheets.
Note what options will be chosen to show compliance.
Note the glazing documentation included.
Note how you will be meeting the single rafter joist requirements.
If you are using an unlimited glazing path, all windows and doors meet the maximum U-factor requirements and a Manual J (or approved alternative) heating system size calculation is submitted, this is the only form that needs to be completed.
Completing the Glazing Schedule Worksheet:
Exterior Doors:
The exterior door section is for swinging doors only. Enter sliding doors in the vertical glazing section of the worksheet.
If a swinging door includes glazing, it may be entered in the vertical glazing schedule or in the exterior door schedule.
Obtain NFRC tested U-factors from the door manufacturer or use U-factors from WSEC Tables.
Table 10-6A Default U-Factors for Vertical Glazing (use for doors with greater than 50% glazing.)
Table 10-6C Default U-factors for Doors (limited to doors with less than 50% glazing.)
Area of windows, doors and skylights are measured using the rough opening area.
Glazing area in exterior doors is added to the total glazing area of the project as follows:
If greater than 50%, 100% of the area is entered in the door glazing area.
If less than or equal to 50%, only the glazed area will be entered in the door glazing area.
Exempt Door: One door, 24 feet or less is not included in the U-factor of glazing area calculations. You must calculate the door area to assure it is 24 square feet or less. This also enters the door heat loss into the heating system size calculation.
Vertical and Horizontal Glazing:
Obtain NFRC tested U-factors from the glazing supplier. These will give the most accurate and likely the most favorable results. If you can’t obtain this data, the tables in Chapter 10 of the WSEC must be used.
For default U-factors for vertical glazing, refer to table10-6A
If window manufacturer can legitimately be claimed as a “small business” (as defined in Chapter 2 of the WSEC), you may use table 10-6B for default U-factors. Note: the term “small business” refers to the glazing manufacturer, not the builder or building owner.
For default U-factors for overhead glazing, refer to table 10-6E
If doors are being entered into the vertical glazing table, refer to table 10-6C and 10-6D.
Single Glazing and Garden Window Exception Schedule
The WSEC allows single glazing and unrated garden windows to be exempt from the U-factor calculation under the following rules.
The total area of this exemption is limited to 1 percent of the conditioned floor area’
The area of the glazing must be multiplied by 3 and added to the total glazing area for the project.
Completing the Heating System Size Worksheet
This worksheet is used to calculate the design heat load of the structure. It also calculates the maximum heating system size required by code. This worksheet does not perform required cooling load calculations. Use Manual J or equivalent for cooling system size calculations.
Go to the Outdoor Design Temperature Worksheet Tab. Locate the outdoor design temperature for a location near the project site. You need to enter the design temperature on this worksheet.
Calculate and enter the volume of the interior space in the building (floor area x ceiling height).
Measure the dimensions of each exterior building assembly, wall, attic floor etc. Enter the area next to the R-value description that matches the construction. If a construction method is selected that is not represented here, select values from Chapter 10 of the WSEC and enter it in one of the blank spaces at the end of each components section.
Enter the correction factor for duct location. If the ducts are indoors, enter 1. If the ducts are in the crawl space, attic or garage, enter 1.15.

## Insulation
Prescriptive Energy Code Compliance for R-1 and R-2 Housing: Zone 2
Project Information | [5 empty] | Contact Information
This set of forms has been developed to assist permit applicants documenting compliance with the
Washington State Energy Code, (2006 edition). This set is for type R-1 and R-2 structures (multi-family)
located in climate zone 2.
The following forms provide much of the required documentation for plan review. The details noted here
must also be shown on the drawings (WSEC 104.2).
This form is not a substitute for the energy code itself. To obtain a copy of the energy or ventilation codes,
go to the following web address. http://www.energy.wsu.edu/code/code2006.cfm
Option | Glazing Area10: % of Floor | Glazing U-Factor |  | Door 9 U-Factor | Ceiling2 | Vaulted Ceiling3 | Wall12 Above Grade | Wall· int4 Below Grade | Wall· ext4 Below Grade | Floor5 | Slab6 on Grade
|  | Vertical | Overhead11
| 12% | 0.35 | 0.58 | 0.2 | R-38 | R-30 | R-21 int7 | R-21 | R-12 | R-30 | R-10
| 15% | 0.35 | 0.58 | 0.2 | R-38 | R-30 | R-19 + R-58 | R-21 | R-12 | R-30 | R-10
| 17% | 0.32 | 0.58 | 0.2 | R-38 | R-30 | R-19 + R-58 | R-21 | R-12 | R-30 | R-10
| 25% Group R-1 and R-2 Occupancies Only | 0.35 | 0.58 | 0.2 | R-38 / U-0.031 | R-30/ U-0.034 | R-21 int / U-0.054 | R-15 | R-12 | R-30/ U-0.029 | R-10 / F-0.54
| Unlimited Group R-1 and R-2 Occupancies Only | 0.32 | 0.58 | 0.2 | R-38 / U-0.031 | R-30/ U-0.034 | R-21 int / U-0.054 | R-15 | R-12 | R-30/ U-0.029 | R-10 / F-0.54
See WSEC Table 6-2 for footnotes
Glazing Schedule Attached to Document
Does not apply. SEE INSTRUCTIONS
Using Prescriptive Option VII and
All glazing and doors meet maximum U-factor and
An alternate heating size calculation has been submitted
Option I or III, Glazing to floor area limit (WSEC 602.7.2)
Area weighted window, skylight or door U-factor (WSEC 602.7.2)
As part of the heating and cooling system sizing calculation (IRC M1401.3 & WSEC 503.2.2)
Single Rafter Joist R-value (Table 6-1 or 6-2, footnote 3)
| Rafter Area (square feet) |  |  |  |  | Rafter Depth (inches)
| First 500 Square feet: |  |  |  | R-30 |  | R-38 required, joist depth exceeds 13”
| Area exceeding 500 Square feet: | [5 empty] | R-38 required in all cases
Radiant slab:
R-10 foam insulation, continuous with thermal break (WSEC 502.1.4.9)
R-21int insulated header:
Option I, IV, VII - detail on plans
I.
III.
IV.
VII.
II*.

## Glazing Schedule
Glazing Schedule
Project Information |  |  | Contact Information
0 |  |  | 0
0 |  |  | 0
0 |  |  | 0
| Conditioned Floor Area | 0 | [8 empty] | Sum of UA for Heating System Sizing | 0
| Sum of All Glazing Areas From Below | 0
| Glazing to Floor Area Ratio | #DIV/0! | [8 empty] | 602.7.2 Exception Ratio (not to exceed 1%) | 0%
Exterior Doors
Plan | Component |  | Door | Percent |  | Width |  | Height |  | Glazing | Door | Door
ID | Description | Ref. | U-factor | Glazed | Qt. | Feet | Inch | Feet | Inch | Area | Area | UA
[10 empty] | 0 | 0 | 0
[10 empty] | 0 | 0 | 0
[10 empty] | 0 | 0 | 0
[10 empty] | 0 | 0 | 0
| One Exempt Swinging Door < 24 Square Feet | [8 empty] | 0 | 0 | 0
[9 empty] | Sum of Glazing Area, Door Area, and UA (do not include exempt door) | 0 | 0 | 0
[9 empty] | Area Weighted U = UA/Area |  |  | 0
[9 empty] | Sum of Area and UA for Heating System Size Only (include exempt door) |  | 0 | 0
Vertical Glazing (Windows, Glazed doors using Exception 602.6 #1)
Plan | Component |  | Glazing |  |  | Width |  | Height |  |  | Glazing
ID | Description | Ref. | U-factor |  | Qt. | Feet | Inch | Feet | Inch |  | Area | UA
[11 empty] | 0 | 0
[11 empty] | 0 | 0
[11 empty] | 0 | 0
[11 empty] | 0 | 0
[11 empty] | 0 | 0
[11 empty] | 0 | 0
[11 empty] | 0 | 0
[11 empty] | 0 | 0
[11 empty] | 0 | 0
[11 empty] | 0 | 0
[11 empty] | 0 | 0
[11 empty] | 0 | 0
[11 empty] | 0 | 0
[11 empty] | 0 | 0
[11 empty] | 0 | 0
[11 empty] | 0 | 0
[11 empty] | 0 | 0
[11 empty] | 0 | 0
[11 empty] | 0 | 0
[11 empty] | 0 | 0
[11 empty] | 0 | 0
[9 empty] | Sum of Area and UA |  | 0 | 0
[9 empty] | Area Weighted U = UA/Area |  |  | 0
Overhead Glazing
Plan | Component |  | Glazing |  |  | Width |  | Height
ID | Description | Ref. | U |  | Qt. | Feet | Inch | Feet | Inch |  | Area | UA
[11 empty] | 0 | 0
[11 empty] | 0 | 0
[11 empty] | 0 | 0
[11 empty] | 0 | 0
[11 empty] | 0 | 0
[11 empty] | 0 | 0
[11 empty] | 0 | 0
[9 empty] | Sum of Area and UA |  | 0 | 0
[9 empty] | Area Weighted U = UA/Area |  |  | 0
Single Glazing and Garden Windows Section 602.7.2 Exception
Plan | Component |  |  |  |  | Width |  | Height
ID | Description |  |  |  | Qt. | Feet | Inch | Feet | Inch |  | Area
0
0
0
0
[9 empty] | Sum of Area |  | 0
[9 empty] | Sum of Area X 3 (enter this value in the glazing area total) |  | 0
[9 empty] | Glazing UA for Heating System Size Only = Area X 1.2 |  |  | 0
Note on A13: Plan ID: Enter information that will help identify the component on the plans. For example, plan page, section number or schedule ID.
Note on A26: Plan ID: Enter information that will help identify the component on the plans. For example, plan page, section number or schedule ID.
Note on A53: Plan ID: Enter information that will help identify the component on the plans. For example, plan page, section number or schedule ID.
Note on A66: Plan ID: Enter information that will help identify the component on the plans. For example, plan page, section number or schedule ID.
Note on B13: Component Description: Enter the manufacturer model number, and a description of the product. Include number of glazing layers, glazing coatings, thermal break and frame material.
Note on B26: Component Description: Enter the manufacturer model number, and a description of the product. Include number of glazing layers, glazing coatings, thermal break and frame material.
Note on B53: Component Description: Enter the manufacturer model number, and a description of the product. Include number of glazing layers, glazing coatings, thermal break and frame material.
Note on B66: Component Description: Enter the manufacturer model number, and a description of the product. Include number of glazing layers, glazing coatings, thermal break and frame material.
Note on C13: Ref. What is the source of information for the U-factor. Manufacturer name? WSEC glazing tables ?
Note on C26: Ref. What is the source of information for the U-factor. Manufacturer name? WSEC glazing tables ?
Note on C53: Ref. What is the source of information for the U-factor. Manufacturer name? WSEC glazing tables ?
Note on D26: Glazing U-Factor: Provide NFRC tested U-factor provided by the manufacturer, or by reference from WSEC Table 10-6A or 10-6B.
Note on D53: Door U-Factor: Provide NFRC tested U-factor provided by the manufacturer, or by reference from WSEC Table 10-6E.
Note on E13: Door, Percent Glazed: Enter the percent of the door area that is glazed. If greater than 50%, 100% of the area is entered in the door glazing area. You may want to enter glazed doors in the vertical glazing schedule using exception # 1 to 602.1
Note on F26: Qt. Quantity.
Note on F53: Qt. Quantity.
Note on F66: Qt. Quantity.
Note on I12: Width and Height. Enter the dimensions of the rough opening for each door.
Note on I25: Width and Height. Enter the dimensions of the rough opening for each glazing product.
Note on I52: Width and Height. Enter the dimensions of the rough opening for each glazing product.
Note on I65: Width and Height. Enter the dimensions of the rough opening for each glazing product.

## Heating Size
Simple Heating System Size: Climate Zone 2
Project Information |  |  |  | Contact Information
0 |  |  |  | 0
0 |  |  |  | 0
0 |  |  |  | 0
Indoor Design Temperature |  |  |  | 70
Outdoor Design Temperature (see tab) |  |  |  | 30
Design Temperature Difference
| Indoor - Outdoor Design Temp |  |  | 40
Conditioned Floor Area ft2 |  |  |  | 0
Conditioned Building Volume ft3
Glazing
Copy Sum of UA from Glazing Schedule |  |  |  | 0
Attic |  | U-Factor | X | Area | = | UA
| R-38 | 0.031 |  |  |  | 0
| R-38 Scissor | 0.035 |  |  |  | 0
| R-38 Advanced | 0.026 |  |  |  | 0
| R-49 | 0.027 |  |  |  | 0
0
Single Rafter Joist |  | U-Factor | X | Area | = | UA
| R-30 | 0.034 |  |  |  | 0
| R-38 | 0.027 |  |  |  | 0
0
Above Grade Walls |  | U-Factor | X | Area | = | UA
| R-21 int | 0.054 |  |  |  | 0
| R-19 + R-5 foam | 0.044 |  |  |  | 0
0
Floors |  | U-Factor | X | Area | = | UA
| R-30 | 0.029 |  |  |  | 0
0
Below Grade Walls |  | U-Factor | X | Area | = | UA
| R-21 interior | 0.037 |  |  |  | 0
| R-12 exterior | 0.05 |  |  |  | 0
0
Slab Below Grade |  | F-factor | X | Length | = | UA
| R-21 interior walls | 0.57 |  |  |  | 0
| R-10 exterior walls | 0.42 |  |  |  | 0
0
Slab on Grade |  | F-factor | X | Length | = | UA
| R-10 perimeter | 0.54 |  |  |  | 0
| R-10 Full - Heated | 0.55 |  |  |  | 0
0
Sum of UA | [5 empty] | 0
Envelope Heat Load | [5 empty] | 0 | Btu / Hour
Sum of UA X Design Temperature Difference
Air Leakage Heat Load | [5 empty] | 0 | Btu / Hour
((Volume X 0.6) X Design Outdoor Temp) X .018))
Building Design Heat Load | [5 empty] | 0 | Btu / Hour
Air Leakage + Envelope Heat Loss
Building and Duct Heat Load |  |  |  | 1 |  | 0 | Btu / Hour
If ducts are located in unconditioned space: Sum of Building Heat Loss X 1.15
If ducts are located in conditioned space: Sum of Building Heat Loss X 1
Maximum Heat Equipment Output |  |  |  | 150% |  | 0 | Btu / Hour
Building and Duct Heat Loss X 1.50

## Outdoor Design Temperature
| Heating |  | Heating
| Design |  | Design
| Temp |  | Temp
Aberdeen 20 NNE | 25 | Medical Lake | 4
Anacortes | 24 | Medina | 24
Anatone | -4 | Mercer Island | 25
Appleton | 11 | Metaline Falls | -1
Auburn | 25 | Methow 2 W | 1
Battleground | 19 | Mountlake Terrace | 22
Bellevue | 24 | Mt. Spokane Summit | -2
Bellingham 2N | 19 | Mount Vernon 3 WNW | 20
Benton City 2 NW | 11 | Moxee City 10 E | 8
Bickleton | 4 | Mud Mtn. Dam | 23
Blaine | 17 | Nespelem 2 S | -4
Bothell 2 N | 17 | Newhalem | 19
Bremerton | 29 | Newport | -5
Brier | 24 | Normandy Park | 24
Buckley 1 NE | 26 | Northport | 2
Bumping Lake | -5 | Oak Harbor | 16
Burlington | 19 | Oakville | 20
Camas | 21 | Odessa | 7
Castle Rock | 23 | Olga 2 SE | 24
Cedar Lake | 20 | Olympia, AP. | 17
Centralia | 21 | Omak 2 NW | 3
Central Park | 27 | Opportunity | 8
Chehalis | 21 | Oroville | 5
Chelan | 10 | Othello | 9
Cheney | 4 | Packwood | 16
Chesaw | -11 | Palmer 3 SE | 22
Chewalah 2 S | -9 | Parkland | 20
Chief Joseph Dam | 6 | Pasco | 13
Clallam Bay 1 NNE | 28 | Plain | -3
Clarkston | 10 | Pleasant View | 16
Clearbrook | 19 | Pt. Grenville | 27
Clearwater | 26 | Pomeroy | 3
Cle Elum | 1 | Port Angeles | 28
Clyde Hill | 24 | Port Orchard | 29
Colfax 1 NW | 2 | Pon Townsend | 25
College Place | 6 | Priest Rapids Dam | 14
Colville AP | -2 | Prosser | 12
Conconully | -7 | Pullman Exp. Sta. | 1
Concrete | 19 | Puyallup | 19
Connell 4 NNW | 6 | Quilcene 2 SW | 23
Cougar 5 E | 25 | Quillayute AP | 23
Coulee Dam 1 SW | 9 | Quinault RS | 25
Coupeville 1 S | 21 | Quincy 1 NE | 4
Cushman Dam | 22 | Rainier, Longmire | 15
Dallesport AP | 14 | Paradise RS | 8
Darrington RS | 13 | Raymond | 28
Davenport | 5 | Redmond | 17
Dayton 1 WSW | 5 | Renton | 24
Deer Park 2 E | -5 | Republic | -9
Des Moines | 25 | Richland | 11
Diablo Dam | 15 | Rimrock Tieton Dam | 4
Dishman | 9 | Ritzville | 6
East Bremerton | 29 | Rosalia | 6
Edmonds | 24 | Ross Dam | 14
Electron Headwks | 16 | St. John | 15
Ellensburg AP | 2 | Sappho 8 E | 23
Elma | 24 | Satus Pass | 10
Eltopia 6 W | 9 | Seattle: Sea-Tac AP | 24
Elwha RS | 24 | Sedro Woolley 1 E | 19
Enumclaw | 26 | Selah | 11
Ephrata AP | 7 | Sequim | 23
Everett JC | 23 | Shelton | 23
Everett Paine AFB | 21 | Shoultes | 23
Fircrest | 29 | Skamania Fish Hatch. | 24
Forks I E | 23 | Smyrna | 8
Fort Lewis | 24 | Snohomish | 21
Fruitvale | 1.1 | Snoqualmie Falls | 22
Glacier RS | 13 | Snoqualmie Pass | 6
Glenoma (Kosmos) | 18 | South Broadway | 11
Goldendale | 7 | So. Olympic Tree Farm | 24
Grandview | 12 | Spanaway | 20
Grapeview | 30 | Spokane AP | 4
Grayland 2 S | 28 | Spokane CO | 10
Grays River Hatchery | 24 | Spokane Fairchild AFB | 4
Greenwater | 1.4 | Sprague | 4
Grotto | 21 | Stampede Pass | 7
Harrington 2 S | 3 | Startup 1 E | 20
Hartline | 7 | Stehekin 3 NW | 12
Hatton 8 E | 1 | Steilacoom | 21
Holden Village | 4 | Stevens Pass | 6
Hoquiam AP | 26 | Stockdill Ranch | -14
Ice Harbor Dam | 17 | Sumner | 19
Inchelium 2 NW | 0 | Sunnyside | 12
Issaquah | 23 | Tacoma McChord | 21
John Day Dam | 19 | Tacoma CO | 29
Kelso AP | 24 | Tatoosh Island | 31
Kennewick 10 SW | 13 | Thompson Place | 20
Kent | 21 | Tietort Intake | 6
Kid Valley | 20 | Toledo AP | 17
Kirkland | 17 | Toppenish | 11
Lacey | 17 | Trinidad 2 SSE | 13
Lacrosse 3 ESE | -3 | Tukwila | 24
La Grande | 23 | Tumwater | 17
Lake Cle Elum | -4 | University Place | 29
Lake Forest Park | 20 | Upper Baker Dam | 14
Lake Kachess | -2 | Vancouver | 22
Lake Keechelus | 0 | Vashon Island | 28
Lakewood Center | 23 | Walla Walla AP | 6
Landsburg | 18 | Walla Walla CO | 13
Larson AFB | 6 | Wapato | 10
Laurier | -8 | Washougal 8 ENE | 21
Leavenworth | -3 | Waterville | 1
Lemanasky Lake | -7 | Wawawai 2 NW | 14
Lind 3 NE | 6 | Wellpinit | 1
Linwood | 10 | Wenatchee AP | 13
Little Goose Dam | 22 | Wenatchee CO | 10
Long Beach 3 NNE | 25 | West Clarkston | 10
Longview | 24 | Whidbey Island | 11
Lower Granite Dam | 14 | White River RS | 12
Lower Monument Dam | 18 | White Swan RS | 8
Lynden | 18 | Whitman Mission | 11
Lynnwood | 24 | Wilbur | 4
Maloft | 4 | Willapa Harbor | 26
Marietta 3 NNW | 18 | Wilson Creek | 3
Marysville | 23 | Wind River | 15
McMillin Res. | 21 | Winthrop 1 WSW | -12
McNary Dam | 11 | Yakima AP | 11