## 1-Gen Info
Facility Resource Conservation Audit Form
General Information
Name of Institution |  | Address
Owner ( if other than institution) |  | Address
Name of Facility |  | Address
Contact Person |  | Administrator
Position |  | Position
Phone |  | Phone
Date of Audit |  | Facility Type | Facility Usage (s)
Auditor |  | Elemntary School _____ | Office _____
Address |  | Middle School _____ | Storage _____
City |  | High School _____ | Library _____
State |  | Community College _____ | Gymansium _____
Zip Code |  | University _____ | Dormitory _____
Phone |  | Hospital _____ | Classrooms _____
Fax Number |  | Other ___________________ | Shops _____
E-mail |  |  | Other __________________
Date of Construction | Date of Last Remodel | Remaining Building Life
Electric Utility |  | Gas Utility
Contact Name |  | Contact Name
Address |  | Address
City, State, Zip Code |  | City, State, Zip Code
Phone |  | Phone
Other Fuel Supplier |  | Is this building on the National Historic Preservation Register?
Yes No
Utility Incentives? (Y/N) ___ Elec. ___ Gas ___ Water ___ Sewer Other _________________
Describe modification or change anticipated in next 15 years:

## 2-Site sketch
Facility Resource Conservation Audit Form
Sketch of Facility - Site Plan
On this page prepare a sketch of your building or building complex that shows the following information:
1) Relative Location and Outline of Building (s) | 5) Location of meters and ID #s (Elect., Gas & Water)
2) Building Age | 6) Fuel Type
3) Building Number | 7) Location of Heating and Cooling Equipment
4) Building Size | 8) North Orientation Arrow

## 3-Usage
Facility Resource Conservation Audit Form
Energy Usage
Table 1 Electric Use and Cost
Utility |  |  |  | Gross Building Floor Area |  |  | sq. ft.
Electric Meter No. |  |  |  | Demand Meter No.
Year of Record: from_____/_____to_____/_____
From | To | kWh | mmBTU* | Energy Cost | kW | Demand Cost | Total Cost
Totals
*Multiply kWh by.003413 to convert to mmBTU (10^6BTU)
Table 2 Non-Electric Use and Cost
Utility or Supplier |  |  |  |  | Conversion Factors
Meter No. |  |  |  | Natural Gas |  | 100,000 Btu/therm
|  |  |  | No. 2 Oil |  | 138,690 Btu/gallon
Year of Record: from____/____to____/____ |  |  |  | Propane |  | 95,500 Btu/gallon
Fuel Type 1 |  |  |  | Coal |  | 24.5 million Btu/short ton
Fuel Type 2 |  |  |  | Wood |  | 8600 Btu/ pound
|  |  |  | Steam |  | 1390 Btu/pound
|  | Fuel Type |  |  | Fuel Type
From | To | 1 Units | Cost | mmBTU | 2 Units | Cost | mmBTU
Total

## 4-EUI Comp
Facility Resource Conservation Audit Form
Table 3 Annual EUI Comparison
Target Energy Use Index (EUI) for K-12 Schools
Elementary Schools under 40,000 SF, 2000 HR./YR., kitchen, no cooling, 5 computers
Heating Source | Western Washington |  | Eastern Washington
Electric Heat Pump | 34,400 BTU/SF-YR. |  | 38,200 BTU/SF-YR.
Electric Resistance | 38,000 BTU/SF-YR. |  | 43,200 BTU/SF-YR.
Natural Gas | 47,200 BTU/SF-YR. |  | 55,900 BTU/SF-YR.
Middle Schools 40.000 to 75,000 SF, 2,200 HR. YR., kitchen, no cooling, 35 computers
Heating Source | Western Washington |  | Eastern Washington
Electric Heat pump | 46,300 BTU/SF-YR. |  | 51,300 BTU/SF-YR.
Electric Resistance | 49,000 BTU/SF.YR. |  | 55,100 BTU/SF-YR.
Natural Gas | 56,500 BTU/SF/YR. |  | 65,400 BTU/SF-YR.
High Schools over 75,000 SF, 3200 Hr./Yr., kitchen, cooling in office, 60 computers
Heating Source | Western Washington |  | Eastern Washington
Electric Heat Pump | 55,800 BTU/SF-YR. |  | 58,900 BTU/SF-Yr.
Electric Resistance | 64,700 BTU/SF-YR. |  | 71,185 BTU/SF-Yr.
Natural Gas | 71,000 BTU/SF-YR. |  | 79,925 BTU/SF-Yr.
Note: Values given are typical and a particular school may have a higher or lower EUI.
Target EUIs for Hospitals
Size | Number of Beds |  | EUI
Small Hospitals | Less than 100 beds |  | 230,000 BTU/SF-Yr.
Medium Hospitals | 100 to 300 beds |  | 268,000 BTU/SF-Yr.
Large Hospitals | Over 300 beds |  | 261,000 BTU/SF-Yr.
Target EUIs for Colleges and Universities
100,000 BTU/SF-Yr.
Note: This EUI is the average fro the entire campus; individual buildings may have a higher or lower EUI.
Energy Conservation Potential
Energy Use Index (EUI): |  | BTU/Sq.Ft./Yr.
To determine the EUI for this building add the total mmBTU from Table 1 and Table 2, divide by the
building's square footage and then multiply the result by one million. ((mmBTU1+mmBTU2)/SF)x106=EUI
Energy Conservation Potential: |  | %
To determine energy conservation potential for this building look up the target EUI for this building
TYPE from Table 3. The energy conservation potential is the actual EUI (shown above) minus the
target EUI from Table 3, divided by the actual EUI (shown above.)
((EUI Actual - EUI Target)/EUI Actual)x100=Potential %

## 5-Bldg Char
Facility Resource Conservation Audit Form
Building Name
Building Characteristics
Gross Building Floor Area (sq.ft.) |  |  | Average Occupancy (number of people)
Gross Wall Area (sq.ft.) |  |  | Window Type Single Pane Double Pane
Roof Area (sq.ft.) |  |  | Other ____________
Roof Type |  |  | Window Area (sq.ft.)
Roof Condtion Good Fair Poor |  |  | North______ South_____ East_____ West_____
Lighting
Zone or Area* | Fixture Description** |  | # of Lamps | Lamps Wattage |  | Approx. # of Fixtures
per Fixture
*Offices, Gymansiums, Classrooms, Kitchen, Patient Rooms, etc. |  | **Incandescent, Compact Fluorescent, 4ft. or 8ft. Fluorescent, High Pressure Sodium, Metal Halide, etc.
Heating System Fuel________________ |  |  | Describe the HVAC Control System:
(Circle the approriate system below.)
1-Boiler, 2-furnace, 3-Water Source Heat pump,
4-Heat Pump, 5-Unitary Rooftop, 6 Electric Resistance
7-Other___________
Condition: Good Fair Poor |  |  | Condition: Good Fair Poor
Cooling System Fuel________________ |  |  | Kitchen Equipment
(Circle the appropriate system below.)
8-Chiller, 9-DX Cooling, 10-Double Bundle Chiller, |  |  |  | Fuel Type | (i.e. Gas, Electric, Steam)
11-Other___________________ |  |  | Ovens |  |  | Size(s)
Condition: Good Fair Poor |  |  | Grills |  |  | Size(s)
Terminal System |  |  | Fryers |  |  | Size(s)
(Circle the appropriate system below.) |  |  | Kettles |  |  | Size(s)
A-Dual Duct, B-Multi-Zone, C-Single-Zone, D-Variable
Volume, E-VAV with Reheat, F-Ceiling Induction, |  |  | Misc. Systems (Laundries, Elevators, Pools, etc.)
G-Two-Pipe Fan Coil, H-Unit Ventilator, I-Four-Pipe
Fan Coil, J-Other________
Condition: Good Fair Poor |  |  | Condition: Good Fair Poor
Describe Hot Water System: |  |  | HVAC Temperature Set Points
Occupied: Heating_____F Cooling_____F
Condtition: Good Fair Poor |  |  | Unoccupied: Heating_____F Cooling_____F

## 6-Schedules
Facility Resource Conservation Audit Form
Building Name
Schedules
Occupancy/HVAC Operations*
|  |  | Weekdays |  | # People | Saturdays |  | # People | Sundays/Holidays
| Zone/Area | Sq. Ft. | From* | To* |  | From* | To* |  | From* | To* | # People
|  |  | / | / |  | / | / |  | / | /
|  |  | / | / |  | / | / |  | / | /
|  |  | / | / |  | / | / |  | / | /
|  |  | / | / |  | / | / |  | / | /
|  |  | / | / |  | / | / |  | / | /
|  |  | / | / |  | / | / |  | / | /
|  |  | / | / |  | / | / |  | / | /
|  |  | / | / |  | / | / |  | / | /
|  |  | / | / |  | / | / |  | / | /
*Enter "From" and "To" times for both Occupancy and HVAC operation times.
How many months per year is this building occupied?
If the building is not occupied all year, list the months of occupancy.

## 7-Chklst
Facility Resource Conservation Audit Form
Date Updated: ___________________________
Building "A" :
Building "B" :
Building "C" :
Building "D" :
Building "E" :
|  | Use A,B,C, D, E box to note: | [5 empty] | __% = % proposed
X = potential for measure
BUILDINGS
| I. Building Envelope | A | B | C | D | E | Comments
Projects | 1. Install double glazing
2. Infill glazing
3. Add solar film for glazing
4. Weatherstrip/caulk windows
5. Add exterior shading device
6. Install insulated doors
7. Weatherstrip doors
8. Insulate roof (rigid)
9. Insulate ceiling (batt/blow)
10. Insulate wall
11. Insulate floor
12. Lower ceiling
13. Add vestibule entry
O&Ms | 14. Door and windows open*
15.Close curtains when vacant
16. Repair broken windows
17. Repair auto door closers
*When building is being heated/cooled, check for faulty control sensors, valves or actuators
II. HVAC
A. Boilers
Projects | 1. Replace Boilers
2. Upgrade existing boilers
3. Replace burners
4. Install a pony boiler
5. Reduce steam distribution pressure
6. Install a separate DHW heater
7. Insulate shell and piping
8. Replace/repair condensate system
9. Replace/repair steam traps
10. Install boiler flue damper
11. Capture waste heat for boiler feed water
12. Capture waste heat to preheat combustion air
13. Install time clock w/low temp. override
14. Install automated zone control valves
15. Install boiler temp. reset control
16. Switch from a steam to a hot water system
O&Ms | 17. Time clock maintenance
18. Tune up boiler
19. Ensure adequate OSA for combustion air
20. Turn off un-used boilers
Comments:
7
| II. HVAC continued | A | B | C | D | E | Comments
B. Furnace/U.V./Roof Top/Radiators
Projects | 1. Install high efficiency units
2. Recondition units
3. Replace inefficient burners
4. Install electronic ignition
5. Install auto flue damper
6. Replace/repair linkages
7. Install thermostatic control valves
O&Ms | 8. Clean unit/replace filters
9. Repair/replace steam traps
10. Reduce/eliminate simultaneous heating/clg.
C. Heat Pumps
Projects | 1. Install new heat pumps
2. Install economizer cycle
O&Ms | 3. Repair heat pumps
4. Clean unit/replace filters
D. Cooling Systems
Projects | 1. Upgrade inefficient chillers
2. Install variable speed chiller motor
3. Add head pressure controls
4. Install strainer cycle to chillers
5. Install evaporative cooling
6. Install cooling tower stage control
7. Upgrade cooling tower
8. Install local air conditioners
9. Install economy cooling
10. Install chiller by-pass for free cooling
O&Ms | 11. Set controls for night purge
E. Controls
Projects | 1. Install an EMCS
2. Install time clock
3. Install CO2/VOC sensors for OSA control
4. Install occupancy sensors for OSA control
5. Install HVAC shut-off switch on garage door
O&Ms | 6. Set night and weekend setback
7. Set load shedding
8. Set deadband to 4+ degrees
9. Set warm up cycle
10. Set deck temperature reset
11. Set EMCS for optimum start/stop
12. Repair thermostats
13. Program thermostats
14. Repair excessive leaks in pneumatic controls
Comments:
8
| II. HVAC continued | A | B | C | D | E | Comments
F. Vent/Dist/Term. Equipment
Projects | 1. Convert to VAV
2. Reduce ventilation rates
3. Increase ventilation rates
4. Install automated OSA dampers
5. Reduce air stratification
6. Insulate pipes and/or ducts
7. Modify zoning
8. Reduce/eliminate heat to hallways
9. Reduce/eliminate air to unoccupied areas
10. Install T-stat control valves on radiators
11. Install progrmbl. controls on exhaust fans
O&Ms | 12. Rebuild/replace steam traps
13. Repair leaky ductwork/plenum
G. Domestic Hot Water
1. Install flow restrictors
2. Install auto-off faucets
3. Decentralize hot water heating
4. Insulate HX piping and tank
5. Install summer heater
6. Lower temperature and install boosters
7. Install instant DHW heaters
8. Install DHW pump/tank timers
III. Lighting
Projects | 1. Change incandescent to fluorescent/HID
2. Change MV to MH/HPS
3. Install efficient ballasts and lamps
4. Lower fixtures
5. Install occupancy sensors
6. Install local switches
7. Retrofit/replace exit signs with LED signs
8. Install photocells on exterior lighting
9. Install timer controls for exterior lighting
10. Install light level sensors on interior
O&Ms | 11. Promote lights out with custodians/occupants
12. Delamp and disconnect ballasts
IV. Electric Equipment
Projects | 1. Convert to efficient motors
2. Install VFD controllers on motors
3. Replace oversized motors
4. Install a time clock on the bus block heaters
O&Ms | 5. De-energize vending machines when not in use
6. De-energize computers when not in use
7. De-energize copiers when not in use
8. De-energize coffee pots when not in use
9. Ensure equip. (ie kilns) are off during peak
Comments:
9
| V. Kitchen | A | B | C | D | E | Comments
Projects | 1. Install a steam gen. for steam ketters
2. Replace electric equip. w/ gas equip.
O&Ms | 3. Reduce the time for oven preheat
4. De-energize equipment when not in use
5. Minimize electrical use during peak consump.
VI. Water
Projects | 1. Replace equip. w/ water using condensers
2. Install a separate meter for irrigation
3. Install water efficient showers and facets
4. Install water efficient toilets/urinals
5. Install a smaller water meter
O&Ms | 6. Irrig. in early am or late pm
7. Repair water leaks
VII. Garbage/Recycling
Project | 1. Purchase a trash compactor
O&Ms | 2. Institute mixed paper recycling
3. Institute white ledger paper recycling
4. Institute carboard recycling
5. Institute wood recycling
6. Institute aluminim can recycling
7. Institute metals recycling
8. Institute composting
VIII. Administrative Measures
1. Stop irrig. water service over wet season
2. Stop electricity to portables, etc. not in use
3. Stop garbage collection during vacations
4. Combine after hour activities to efficient
facilities with individual zoning.
| IX. Visual Est. Potential Savings | [5 empty] | (1=low, 5=high)
| X. Training Needs | A | B | C | D | E
HVAC ____
EMCS ____
O & M ____
BOC _____
Other
Comments:
10